## PCB - Brainzy 3.2.1
PCB
Size | 10cm x 10cm
Soldermask Color | Red
Silkscreen Legend Color | White
Thickness | 1.6mm
Penalization | Single board, no penalization
Layer | 2
Quantity | 100
Outer Copper Thickness | 1oz, 35um
Surface Finish | HASL
Material | FR4
Smallest Hole | 0.25mm
Min. Tracing/Spacing | 0.15mm
PCBA
Number of SMD items | 62
Number of TH items | 18
Number of BGA / QFN / Leadless items | 0
Quantity | 100

## BOM - Brainzy 3.2.1
Manufacturer | Manufacturer Part Number | Designator | Qty | Description | Case | SMD, BGA, LCC, or TH | Top/Bottom | Points | Total points | Comment
Yageo | RC1206FR-071KL | R1; R2; R3; R4; R5; R6; R20 | 7 | Résistance 1k (tolérence 1%) | 1206 | SMD | Bottom | 2 | 14
Yageo | RC1206FR-0710KL | R22 | 1 | Résistance 10k (tolérence 1%) | 1206 | SMD | Bottom | 2 | 2
Yageo | RC1206FR-0710KL | R19 | 1 | Résistance 10k (tolérence 1%) | 1206 | SMD | Top | 2 | 2
Yageo | RC1206FR-07470KL | R8; R9; R10; R11; R12; R14; R15; R16; R18; R24; R25; R30; R31; R34; R35 | 15 | Résistance 470k (tolérence 1%) | 1206 | SMD | Bottom | 2 | 30
Yageo | RC1206FR-07150KL | R13; R17; R23; R28; R29; R32; R33; R36 | 8 | Résistance 150k (tolérence 1%) | 1206 | SMD | Bottom | 2 | 16
Yageo | RC1206FR-07470RL | R7; R26 | 2 | Résistance 470 (tolérence 1%) | 1206 | SMD | Bottom | 2 | 4
Yageo | RC1206FR-07470RL | R21 | 1 | Résistance 470 (tolérence 1%) | 1206 | SMD | Top | 2 | 2
ON Semiconductor | BSS84LT1G | T1; T2; T3 | 3 | Mosfet canal P | SOT23 | SMD | Bottom | 3 | 9
ON Semiconductor | BSS138LT1G | Q1; Q2; Q3 | 3 | Mosfet canal N | SOT23 | SMD | Bottom | 3 | 9
TE Connectivity | MLL1200S | S1 | 1 | Commutateur à glissière |  | SMD | Bottom | 7 | 7
DIALIGHT | 598-8210-107F | D2 | 1 | Led rouge | 1206 | SMD | Bottom | 2 | 2
DIALIGHT | 598-8291-107F | D3 | 1 | Led bleu | 1206 | SMD | Bottom | 2 | 2
DIALIGHT | 598-8270-107F | D1 | 1 | Led verte | 1206 | SMD | Bottom | 2 | 2
STMicroelectronics | L293DD | U1; U2 | 2 | Pont en H | SOIC-20 | SMD | Top | 20 | 40
JST | B6B-ZR(LF)(SN) | SENSOR1; SENSOR2; SENSOR3; SENSOR4; SENSOR5; SENSOR6 | 6 | Connecteur ZH 6 pins | - | TH | Top | 6 | 36
JST | B6B-PH-K-S(LF)(SN) | MOT_LEFT; MOT_RIGHT; MOT_FRONT | 3 | Connecteur PH 6 pins | - | TH | Top | 6 | 18
JST | S4B-XH-A(LF)(SN) | BATT | 1 | Connecteur XH 4 pins coudé | - | TH | Bottom | 4 | 4
JST | B2B-XH-A(LF)(SN) | ON/OFF | 0 | Connecteur XH 2 pins | - | TH | Top | 2 | 0
Würth Elektronik | 694108106102 | J7 | 1 | Connecteur jack alimentation | - | SMD | Top | 4 | 4
C&K Components | PTS645SL43-2-LFS | RST | 1 | Intérupteur | - | TH | Top | 4 | 4
Amphenol | T821110A1S100CEU | EXT1; EXT2; EXT3 | 3 | Connecteur 5x2 pins | - | TH | Bottom | 10 | 30
IMO PRECISION CONTROLS | 41.T70P015H-LF | LS1 | 1 | Transducteur passif | - | TH | Top | 2 | 2
HC | HC-05 | U3 | 1 | Module bluetooth | - | SMD | Bottom | 34 | 34 | Must be a HC-05 (not a HC-06)
Espressif Systems | ESP8266 (ESP-01) | U$6 | 1 | Module Wifi | - | TH | Top | 8 | 8
PJRC | Teensy 3.5 | U$1 | 1 | Microcontrôleur | - | TH | Top | 53 | 53 | https://www.pjrc.com/store/teensy35.html (Cut the VUSB trace before soldering the Teensy)
? | TSD1265 | S2 | 1 | Bouton LED bleu | - | TH | Bottom | 6 | 6 | https://www.sparkfun.com/products/10443
Monolithic Power Systems | MP2307DN-LF | BK | 1 | - | SOIC8N | SMD | Bottom | 8 | 8
Kemet | C1210C106M4PACTU | C4; C5 | 2 | Condensateur 10uF en céramique | 1210 | SMD | Bottom | 2 | 4
AVX | 06031C103K4Z2A | C6 | 1 | Condensateur 10nF | 0603 | SMD | Bottom | 2 | 2
AVX | 0603YC104K4T4A | C3 | 1 | Condensateur 0.1uF | 0603 | SMD | Bottom | 2 | 2
AVX | 06035C332KAT2A | C7 | 1 | Condensateur 3.3nF | 0603 | SMD | Bottom | 2 | 2
Yageo | CC0805MKX5R5BB226 | C1; C2 | 2 | Condensateur 22uF en céramique | 0805 | SMD | Bottom | 2 | 4
Abracon | ASPI-0630LR-100M-T15 | L1 | 1 | Inductance 10uH | 0630 | SMD | Bottom | 2 | 2
Vishay | CRCW0603100KFKEA | R39 | 1 | Résistance 100k (tolérence 1%) | 0603 | SMD | Bottom | 2 | 2
Vishay | CRCW060344K2FKEA | R38 | 1 | Résistance 44,2k (tolérence 1%) | 0603 | SMD | Bottom | 2 | 2
Vishay | CRCW060310K0FKEA | R37 | 1 | Résistance 10k (tolérence 1%) | 0603 | SMD | Bottom | 2 | 2
Vishay | CRCW06036K80FKEA | R27 | 1 | Résistance 6.8k (tolérence 1%) | 0603 | SMD | Bottom | 2 | 2